## Sheet1
规格
采样
采样模式 | 正常, 峰值检测, 平均值
采样率 | 100 MSa/s
输入
耦合 | DC, AC
阻抗 | 1MΩ±2% 并联 20pF±3pF
探棒 | 1X, 10X, 100X, 1000X
最大输入 | 400V (峰值)
通道延迟 | 150ps (典型值)
水平
采样率 | 10S/s～100mS/s
Interpolation | （sin x）/x
记录长度 | 6K points on each channel
扫描速度 | 5ns/div～5s/div, 1-2.5-5 step
采样率 / relay time accuracy | ±100ppm (time interval ≥ 1ms)
Interval (△T) accuracy (full bandwidth) | Single: ±(1 interval time +100ppm×reading+0.6ns) Average >16 : ±(1 interval time +100ppm×reading+0.4ns)
垂直
A/D converter | 8 bits resolution (2CH simultaneously)
灵敏度 | 5mV/div～5V/div（at input）
Displacement | ±50V(500mV～5V),±1V(5mV～200mV)
带宽 | 20M
Single | Full bandwidth
Low frequency | ≥5Hz（at input, AD coupling, -3dB）
Rise time | ≤17.5ns (at input, typical)
DC accuracy | ±5% (DC gain)
DC accuracy (avg) | Avg >16: ±(5% rdg + 0.05 div) for △V
Trigger
Sensitivity | CH1 and CH2: 1div(DC～full bandwidth);DC coupling: ≥ 50Hz.
Trigger level | ±6 divisions from the screen center
Level accuracy | ±0.3 div (typical, rise/fall time ≥ 20ns)
Displacement | 655div (pre-trigger), 4div (post- trigger)
50% level setting | Input signal frequency ≥ 50Hz (typical)
Trigger sensitivity | 2 div of peak-to-peak (video trigger)
Signal system | NTSC, PAL, SECAM (any frequency)
Measurement
Cursor | △V and △T between cursors
Automatic | Peak-to-peak, average, root mean square, frequency, and cycle
Probe | 1X position | 10X position
Bandwidth | ≤ 6 MHz (DC) | Full bandwidth (DC)
Attenuation rate | 1:01 | 10:01
Compensation | 10pf～35pf | 10pf～35pf
Input impedance | 1MΩ±2％ | 10MΩ±2％
Input impendence | 85pf～115pf | 14.5pf～17.5pf
Input voltage | 150 V DC | 300V DC
Multimeter specifications
VDC
Input impedance | 10MΩ
Max input | 1000V (DC or AC peak-to-peak value)
Accuracy | ±1%±1 digit
Resolution | 400mV range: 100uV;4V range: 1mV;40V range: 10mV;400V range: 100mV
VAC
Input impedance | 10MΩ
Max input | 750V(AC, virtual value)
Frequency range | 40Hz~400Hz
Display | Virtual value of sine wave
Accuracy | ±1%±3 digits
Resolution | 4V range: 1mV;40V range: 10mV;400V range: 100mV
DCA
Accuracy | 40mA range: ±1%±1 digit;400mA range: ±1.5%±1 digit;20A range: ±3%±3 digits
Resolution | 40mA range: 10uA;400mA range: 100uA;20A range: 10mA
ACA
Accuracy | 40mA range: ±1.5%±3 digit;400mA range: ±2 %±1 digit;20A range: ±5%±3 digits
Resolution | 40mA range: 10uA;400mA range: 100uA;20A range: 10mA
Resistance
Accuracy | 400Ω range: ±1%±3 digits;4kΩ~4MΩ range: ±1%±1 digit;40MΩ range: ±1.5%±1 digit
Resolution | 400Ω range: 0.1Ω;4kΩ range: 1Ω;40kΩ range: 10Ω;400kΩ range: 100Ω;4MΩ range: 1kΩ;40MΩ range: 10kΩ
Capacitance
Accuracy | ±3%±3 digits
Resolution | 51.2nF range: 10pF;512nF range: 100pF;5.12uF range: 1nF;51.2uF range: 10nF;100uF range: 100nF
Diode
Reading range | 0V~1.5V
Continuity
Threshold | < 30Ω
General specifications
Display
Type | 3.8" color liquid crystal display
Resolution | 320 (horizontal) ×240 (vertical) pixels
Color | 4096 colors
Power
Consumption | < 6W
Supply | 100V~240V AC, 50/60Hz
DC input | 8.5VDC, 1500mA
Environment
Operating | Temperature: 0 to 40 °C(32 to 104 °F);Relative humidity: < 75%
Storage | Temperature: -20 to 60 °C(-4 to 140 °F);Relative humidity: < 75%
Mechanical
Dimension | 18 cm×11.5cm×4cm
Weight | 690g